## Control Plan
CONTROL PLAN
Control plan number / revision: |  |  |  |  | Part number / latest change level:
Part name / description: |  |  |  |  | Phase (prototype / pre-launch / production):
Organisation / plant: |  |  |  |  | Customer engineering approval:
Core team: |  |  |  |  | Date (orig.) / date (rev.):
Process step | Machine / device / jig | Characteristic | Product / process | Special char. class | Specification / tolerance | Measurement technique | Sample size | Sample freq. | Control method | Reaction plan
Op. number and name | What performs the operation | What is being controlled | Product or Process | e.g. critical / significant | The number the part must hit | Gauge, fixture, test | n = | How often | SPC chart, poka-yoke, 100% check | WHO does WHAT when it goes out of spec — including the suspect material
Free control plan template — 5xwhys.com/articles/fmea/control-plan/ · A control plan whose reaction plan says 'inform supervisor' does not tell anyone what to do with the parts already made

## Phases
THREE PHASES — SAME PART, DIFFERENT CONTROL PLAN
Phase | What it covers | Typical intensity
Prototype | Dimensional, material and performance checks during build of the prototype | Usually the widest — you are still learning the process
Pre-launch | Extra checks after prototype and before full production | Tightest of the three: more frequent sampling, more characteristics
Production | Ongoing controls for normal running | Reduced sampling, justified by capability and history